## calibration_from_NIST_Ne_lines
lines from NIST (nm) |  | conversion for 487.98 nm (cm-1) |  | conversion for 514.532 nm (cm-1) |  | conversion for 514.546 nm (cm-1) | conversion for 568.19 (cm-1) |  | conversion for 632.8 nm (cm-1) |  | conversion for 647.1 nm (cm-1) |  |  | conversion for 676.44 nm (cm-1) |  | conversion for 487.915 nm (cm-1) |  | conversion for 520.80 nm (cm-1) |  | conversion for 520.82 nm (cm-1) | conversion for 640.1 nm (cm-1) | conversion for 639,8 nm (cm-1) | conversion for 532 nm (cm-1)
495.7034 | nm | 319.2874 | cm-1 | -738.2185 | cm-1 | -738.7473 | -2573.6091 | cm-1 | -4370.5744 | cm-1 | -4719.7937 | cm-1 | 4219745 | -5390.0785 | cm-1 | 321.9839 | cm-1 | -972.1268 | cm-1 |  | -4550.7967 | -4543.4714 | -1376.3632
500.5159 | nm | 513.2567 | cm-1 | -544.2493 | cm-1 | -544.7781 | -2379.6399 | cm-1 | -4176.6052 | cm-1 | -4525.8244 | cm-1 | 100 | -5196.1093 |  | 515.9531 |  | -778.1576 |  |  | -4356.8275 | -4349.5021 | -1182.394
503.1348 | nm | 617.2555 | cm-1 | -440.2505 | cm-1 | -440.7793 | -2275.6411 | cm-1 | -4072.6064 | cm-1 | -4421.8256 | cm-1 | 100 | -5092.1105 |  | 619.9519 |  | -674.1588 |  |  | -4252.8287 | -4245.5033 | -1078.3952
503.6002 | nm | 635.6201 | cm-1 | -421.8859 | cm-1 | -422.4147 | -2257.2765 | cm-1 | -4054.2418 | cm-1 | -4403.461 | cm-1 | 50 | -5073.7459 |  | 638.3165 |  | -655.7942 |  |  | -4234.4641 | -4227.1387 | -1060.0306
503.7751 | nm | 642.5164 | cm-1 | -414.9896 | cm-1 | -415.5184 | -2250.3802 | cm-1 | -4047.3455 | cm-1 | -4396.5647 | cm-1 | 60 | -5066.8496 |  | 645.2128 |  | -648.8979 |  |  | -4227.5678 | -4220.2424 | -1053.1343
508.0383 | nm | 809.0878 | cm-1 | -248.4182 | cm-1 | -248.947 | -2083.8088 | cm-1 | -3880.7741 | cm-1 | -4229.9933 | cm-1 | 100 | -4900.2782 |  | 811.7842 |  | -482.3265 |  |  | -4060.9964 | -4053.671 | -886.5629
519.3125 | nm | 1236.4153 | cm-1 | 178.9094 | cm-1 | 178.3806 | -1656.4813 | cm-1 | -3453.4465 | cm-1 | -3802.6658 | cm-1 | 60 | -4472.9507 |  | 1239.1117 |  | -54.9989 |  |  | -3633.6688 | -3626.3435 | -459.2353
520.3896 | nm | 1276.2721 | cm-1 | 218.7662 | cm-1 | 218.2374 | -1616.6244 | cm-1 | -3413.5897 | cm-1 | -3762.8089 | cm-1 | 200 P | -4433.0938 |  | 1278.9686 |  | -15.1421 |  |  | -3593.812 | -3586.4867 | -419.3785
520.8865 | nm | 1294.6021 | cm-1 | 237.0962 | cm-1 | 236.5674 | -1598.2944 | cm-1 | -3395.2597 | cm-1 | -3744.479 | cm-1 | 50 | -4414.7638 |  | 1297.2986 |  | 3.1879 |  |  | -3575.482 | -3568.1567 | -401.0485
529.8189 | nm | 1618.2696 | cm-1 | 560.7637 | cm-1 | 560.2349 | -1274.6269 | cm-1 | -3071.5922 | cm-1 | -3420.8115 | cm-1 | 50 | -4091.0964 |  | 1620.9661 |  | 326.8554 |  | 326.118 | -3251.8145 | -3244.4892 | -77.381
532.6396 | nm | 1718.2223 | cm-1 | 660.7163 | cm-1 | 660.1875 | -1174.6743 | cm-1 | -2971.6395 | cm-1 | -3320.8588 | cm-1 | 50 | -3991.1437 |  | 1720.9187 |  | 426.8081 |  | 426.0707 | -3151.8619 | -3144.5365 | 22.5717
533.0778 | nm | 1733.6535 | cm-1 | 676.1475 | cm-1 | 675.6187 | -1159.2431 | cm-1 | -2956.2084 | cm-1 | -3305.4276 | cm-1 | 50 | -3975.7125 |  | 1736.3499 |  | 442.2392 |  | 441.5019 | -3136.4307 | -3129.1053 | 38.0028
534.1094 | nm | 1769.8864 | cm-1 | 712.3804 | cm-1 | 711.8516 | -1123.0102 | cm-1 | -2919.9755 | cm-1 | -3269.1947 | cm-1 | 70 | -3939.4796 |  | 1772.5828 |  | 478.4721 |  | 477.7348 | -3100.1978 | -3092.8724 | 74.2357
534.3283 | nm | 1777.5587 | cm-1 | 720.0527 | cm-1 | 719.5239 | -1115.3379 | cm-1 | -2912.3031 | cm-1 | -3261.5224 | cm-1 | 50 | -3931.8073 |  | 1780.2551 |  | 486.1444 |  | 485.4071 | -3092.5255 | -3085.2001 | 81.908
540.0562 | nm | 1976.051 | cm-1 | 918.5451 | cm-1 | 918.0163 | -916.8455 | cm-1 | -2713.8108 | cm-1 | -3063.0301 | cm-1 | 50 | -3733.315 |  | 1978.7475 |  | 684.6368 |  | 683.8994 | -2894.0331 | -2886.7078 | 280.4004
556.2766 | nm | 2515.9753 | cm-1 | 1458.4694 | cm-1 | 1457.9406 | -376.9212 | cm-1 | -2173.8865 | cm-1 | -2523.1057 | cm-1 | 200 P | -3193.3906 |  | 2518.6718 |  | 1224.5611 |  |  | -2354.1088 | -2346.7835 | 820.3247
571.9225 | nm | 3007.756 | cm-1 | 1950.2501 | cm-1 | 1949.7213 | 114.8595 | cm-1 | -1682.1058 | cm-1 | -2031.3251 | cm-1 | 50 | -2701.61 |  | 3010.4525 |  | 1716.3418 |  |  | -1862.3281 | -1855.0028 | 1312.1054
574.8298 | nm | 3096.191 | cm-1 | 2038.685 | cm-1 | 2038.1562 | 203.2944 | cm-1 | -1593.6709 | cm-1 | -1942.8901 | cm-1 | 100 | -2613.175 |  | 3098.8874 |  | 1804.7767 |  |  | -1773.8932 | -1766.5678 | 1400.5403
576.4419 | nm | 3144.8404 | cm-1 | 2087.3345 | cm-1 | 2086.8057 | 251.9439 | cm-1 | -1545.0214 | cm-1 | -1894.2407 | cm-1 |  | -2564.5255 |  | 3147.5369 |  | 1853.4262 |  |  | -1725.2437 | -1717.9184 | 1449.1898
580.445 | nm | 3264.4808 | cm-1 | 2206.9748 | cm-1 | 2206.446 | 371.5842 | cm-1 | -1425.381 | cm-1 | -1774.6003 | cm-1 | 5 | -2444.8852 |  | 3267.1772 |  | 1973.0665 |  |  | -1605.6034 | -1598.278 | 1568.8301
582.0156 | nm | 3310.9725 | cm-1 | 2253.4665 | cm-1 | 2252.9377 | 418.0759 | cm-1 | -1378.8893 | cm-1 | -1728.1086 | cm-1 |  | -2398.3935 |  | 3313.6689 |  | 2019.5582 |  |  | -1559.1117 | -1551.7863 | 1615.3218
585.2488 | nm | 3405.8927 | cm-1 | 2348.3868 | cm-1 | 2347.858 | 512.9962 | cm-1 | -1283.9691 | cm-1 | -1633.1884 | cm-1 |  | -2303.4732 |  | 3408.5892 |  | 2114.4785 |  |  | -1464.1914 | -1456.8661 | 1710.2421
587.2827 | nm | 3465.07 | cm-1 | 2407.564 | cm-1 | 2407.0352 | 572.1734 | cm-1 | -1224.7919 | cm-1 | -1574.0111 | cm-1 |  | -2244.296 |  | 3467.7664 |  | 2173.6557 |  |  | -1405.0142 | -1397.6888 | 1769.4193
588.1895 | nm | 3491.3202 | cm-1 | 2433.8142 | cm-1 | 2433.2854 | 598.4236 | cm-1 | -1198.5417 | cm-1 | -1547.7609 | cm-1 |  | -2218.0458 |  | 3494.0166 |  | 2199.9059 |  |  | -1378.764 | -1371.4386 | 1795.6695
590.2462 | nm | 3550.5612 | cm-1 | 2493.0552 | cm-1 | 2492.5264 | 657.6646 | cm-1 | -1139.3007 | cm-1 | -1488.5199 | cm-1 |  | -2158.8048 |  | 3553.2576 |  | 2259.1469 |  |  | -1319.523 | -1312.1976 | 1854.9105
590.6429 | nm | 3561.9405 | cm-1 | 2504.4345 | cm-1 | 2503.9057 | 669.0439 | cm-1 | -1127.9214 | cm-1 | -1477.1406 | cm-1 |  | -2147.4255 |  | 3564.6369 |  | 2270.5262 |  |  | -1308.1437 | -1300.8183 | 1866.2898
594.4834 | nm | 3671.3161 | cm-1 | 2613.8102 | cm-1 | 2613.2814 | 778.4196 | cm-1 | -1018.5457 | cm-1 | -1367.7649 | cm-1 |  | -2038.0498 |  | 3674.0126 |  | 2379.9019 |  |  | -1198.768 | -1191.4427 | 1975.6655
596.5471 | nm | 3729.5074 | cm-1 | 2672.0015 | cm-1 | 2671.4727 | 836.6108 | cm-1 | -960.3544 | cm-1 | -1309.5737 | cm-1 |  | -1979.8586 |  | 3732.2038 |  | 2438.0932 |  |  | -1140.5767 | -1133.2514 | 2033.8568
597.4627 | nm | 3755.1974 | cm-1 | 2697.6915 | cm-1 | 2697.1627 | 862.3009 | cm-1 | -934.6644 | cm-1 | -1283.8837 | cm-1 |  | -1954.1685 |  | 3757.8939 |  | 2463.7832 |  |  | -1114.8867 | -1107.5614 | 2059.5468
597.5534 | nm | 3757.7371 | cm-1 | 2700.2311 | cm-1 | 2699.7023 | 864.8405 | cm-1 | -932.1247 | cm-1 | -1281.344 | cm-1 |  | -1951.6289 |  | 3760.4335 |  | 2466.3228 |  |  | -1112.3471 | -1105.0217 | 2062.0864
598.7907 | nm | 3792.3181 | cm-1 | 2734.8121 | cm-1 | 2734.2833 | 899.4215 | cm-1 | -897.5438 | cm-1 | -1246.763 | cm-1 |  | -1917.0479 |  | 3795.0145 |  | 2500.9038 |  |  | -1077.7661 | -1070.4407 | 2096.6674
602.9997 | nm | 3908.8867 | cm-1 | 2851.3807 | cm-1 | 2850.8519 | 1015.9901 | cm-1 | -780.9752 | cm-1 | -1130.1944 | cm-1 |  | -1800.4793 |  | 3911.5831 |  | 2617.4724 |  |  | -961.1975 | -953.8721 | 2213.236
607.4338 | nm | 4029.943 | cm-1 | 2972.4371 | cm-1 | 2971.9082 | 1137.0464 | cm-1 | -659.9188 | cm-1 | -1009.1381 | cm-1 |  | -1679.423 |  | 4032.6394 |  | 2738.5288 |  |  | -840.1411 | -832.8158 | 2334.2924
609.6163 | nm | 4088.8826 | cm-1 | 3031.3766 | cm-1 | 3030.8478 | 1195.986 | cm-1 | -600.9793 | cm-1 | -950.1985 | cm-1 |  | -1620.4834 |  | 4091.579 |  | 2797.4683 |  |  | -781.2016 | -773.8762 | 2393.2319
612.845 | nm | 4175.3033 | cm-1 | 3117.7973 | cm-1 | 3117.2685 | 1282.4067 | cm-1 | -514.5586 | cm-1 | -863.7778 | cm-1 |  | -1534.0627 |  | 4177.9997 |  | 2883.889 |  |  | -694.7809 | -687.4555 | 2479.6526
614.3063 | nm | 4214.1178 | cm-1 | 3156.6119 | cm-1 | 3156.0831 | 1321.2213 | cm-1 | -475.744 | cm-1 | -824.9633 | cm-1 |  | -1495.2482 |  | 4216.8143 |  | 2922.7036 |  |  | -655.9663 | -648.641 | 2518.4672
616.3594 | nm | 4268.3426 | cm-1 | 3210.8366 | cm-1 | 3210.3078 | 1375.446 | cm-1 | -421.5193 | cm-1 | -770.7385 | cm-1 |  | -1441.0234 |  | 4271.039 |  | 2976.9283 |  |  | -601.7416 | -594.4162 | 2572.6919
618.2146 | nm | 4317.0303 | cm-1 | 3259.5244 | cm-1 | 3258.9956 | 1424.1338 | cm-1 | -372.8315 | cm-1 | -722.0508 | cm-1 |  | -1392.3356 |  | 4319.7268 |  | 3025.6161 |  |  | -553.0538 | -545.7285 | 2621.3797
621.7281 | nm | 4408.4422 | cm-1 | 3350.9363 | cm-1 | 3350.4075 | 1515.5456 | cm-1 | -281.4196 | cm-1 | -630.6389 | cm-1 |  | -1300.9238 |  | 4411.1386 |  | 3117.028 |  |  | -461.6419 | -454.3166 | 2712.7916
626.6495 | nm | 4534.7592 | cm-1 | 3477.2532 | cm-1 | 3476.7244 | 1641.8626 | cm-1 | -155.1027 | cm-1 | -504.3219 | cm-1 |  | -1174.6068 |  | 4537.4556 |  | 3243.3449 |  |  | -335.325 | -327.9996 | 2839.1085
630.4789 | nm | 4631.6839 | cm-1 | 3574.1779 | cm-1 | 3573.6491 | 1738.7873 | cm-1 | -58.178 | cm-1 | -407.3972 | cm-1 |  | -1077.6821 |  | 4634.3803 |  | 3340.2696 |  |  | -238.4003 | -231.0749 | 2936.0332
632.8165 | nm | 4690.2729 | cm-1 | 3632.7669 | cm-1 | 3632.2381 | 1797.3763 | cm-1 | 0.41104 | cm-1 | -348.8082 | cm-1 |  | -1019.0931 |  | 4692.9693 |  | 3398.8586 |  |  | -179.8113 | -172.4859 | 2994.6222
633.4428 | nm | 4705.8976 | cm-1 | 3648.3916 | cm-1 | 3647.8628 | 1813.001 | cm-1 | 16.0357 | cm-1 | -333.1835 | cm-1 |  | -1003.4684 |  | 4708.594 |  | 3414.4833 |  |  | -164.1866 | -156.8612 | 3010.2469
638.2992 | nm | 4826.0083 | cm-1 | 3768.5024 | cm-1 | 3767.9736 | 1933.1117 | cm-1 | 136.1465 | cm-1 | -213.0728 | cm-1 |  | -883.3577 |  | 4828.7047 |  | 3534.5941 |  |  | -44.0758 | -36.7505 | 3130.3577
640.2248 | nm | 4873.1295 | cm-1 | 3815.6235 | cm-1 | 3815.0947 | 1980.2329 | cm-1 | 183.2676 | cm-1 | -165.9516 | cm-1 |  | -836.2365 |  | 4875.8259 |  | 3581.7152 |  |  | 3.0453 | 10.3707 | 3177.4788
650.6528 | nm | 5123.4634 | cm-1 | 4065.9574 | cm-1 | 4065.4286 | 2230.5668 | cm-1 | 433.6015 | cm-1 | 84.3823 | cm-1 |  | -585.9026 |  | 5126.1598 |  | 3832.0491 |  |  | 253.3792 | 260.7046 | 3427.8127
653.2882 | nm | 5185.4637 | cm-1 | 4127.9577 | cm-1 | 4127.429 | 2292.5671 | cm-1 | 495.6019 | cm-1 | 146.3826 | cm-1 |  | -523.9023 |  | 5188.1601 |  | 3894.0495 |  |  | 315.3795 | 322.7049 | 3489.8131
659.8953 | nm | 5338.7238 | cm-1 | 4281.2178 | cm-1 | 4280.689 | 2445.8272 | cm-1 | 648.8619 | cm-1 | 299.6427 | cm-1 |  | -370.6422 |  | 5341.4202 |  | 4047.3095 |  |  | 468.6396 | 475.965 | 3643.0731
665.2093 | nm | 5459.7799 | cm-1 | 4402.2739 | cm-1 | 4401.7451 | 2566.8833 | cm-1 | 769.918 | cm-1 | 420.6988 | cm-1 |  | -249.5861 |  | 5462.4763 |  | 4168.3656 |  |  | 589.6957 | 597.0211 | 3764.1292
667.8276 | nm | 5518.7192 | cm-1 | 4461.2132 | cm-1 | 4460.6844 | 2625.8226 | cm-1 | 828.8573 | cm-1 | 479.6381 | cm-1 |  | -190.6468 |  | 5521.4156 |  | 4227.3049 |  |  | 648.635 | 655.9604 | 3823.0685
671.7043 | nm | 5605.1398 | cm-1 | 4547.6338 | cm-1 | 4547.1051 | 2712.2432 | cm-1 | 915.278 | cm-1 | 566.0587 | cm-1 |  | -104.2262 |  | 5607.8362 |  | 4313.7256 |  |  | 735.0556 | 742.381 | 3909.4892
692.947 |  | 6061.525 | cm-1 | 5004.0191 | cm-1 | 5003.4903 | 3168.6285 | cm-1 | 1371.6632 | cm-1 | 1022.4439 | cm-1 |  | 352.159 |  | 6064.2215 |  | 4770.1108 |  |  | 1191.4409 | 1198.7662 | 4365.8744
696.9467 | nm | 6144.3442 | cm-1 | 5086.8383 | cm-1 | 5086.3095 | 3251.4477 | cm-1 | 1454.4824 | cm-1 | 1105.2631 | cm-1 |  | 434.9783 |  | 6147.0407 |  | 4852.93 |  |  | 1274.2601 | 1281.5854 | 4448.6936
702.405 | nm | 6255.8432 | cm-1 | 5198.3373 | cm-1 | 5197.8085 | 3362.9467 | cm-1 | 1565.9814 | cm-1 | 1216.7622 | cm-1 |  | 546.4773 |  | 6258.5397 |  | 4964.429 |  |  | 1385.7591 | 1393.0844 | 4560.1926
703.2413 | nm | 6272.7732 | cm-1 | 5215.2672 | cm-1 | 5214.7384 | 3379.8766 | cm-1 | 1582.9113 | cm-1 | 1233.6921 | cm-1 |  | 563.4072 |  | 6275.4696 |  | 4981.3589 |  |  | 1402.689 | 1410.0143 | 4577.1225
705.1292 | nm | 6310.8456 | cm-1 | 5253.3396 | cm-1 | 5252.8108 | 3417.949 | cm-1 | 1620.9837 | cm-1 | 1271.7645 | cm-1 |  | 601.4796 |  | 6313.542 |  | 5019.4313 |  |  | 1440.7614 | 1448.0868 | 4615.1949
705.9107 | nm | 6326.5462 | cm-1 | 5269.0402 | cm-1 | 5268.5114 | 3433.6496 | cm-1 | 1636.6843 | cm-1 | 1287.4651 | cm-1 |  | 617.1802 |  | 6329.2426 |  | 5035.1319 |  |  | 1456.462 | 1463.7874 | 4630.8955
717.3938 | nm | 6553.2979 | cm-1 | 5495.7919 | cm-1 | 5495.2631 | 3660.4013 | cm-1 | 1863.436 | cm-1 | 1514.2168 | cm-1 |  | 843.9319 |  | 6555.9943 |  | 5261.8836 |  |  | 1683.2137 | 1690.5391 | 4857.6472
721.32 | nm | 6629.1706 | cm-1 | 5571.6647 | cm-1 | 5571.1358 | 3736.274 | cm-1 | 1939.3088 | cm-1 | 1590.0895 | cm-1 |  | 919.8046 |  | 6631.867 |  | 5337.7564 |  |  | 1759.0865 | 1766.4118 | 4933.52
723.5188 | nm | 6671.3022 | cm-1 | 5613.7962 | cm-1 | 5613.2675 | 3778.4056 | cm-1 | 1981.4404 | cm-1 | 1632.2211 | cm-1 |  | 961.9362 |  | 6673.9986 |  | 5379.888 |  |  | 1801.2181 | 1808.5434 | 4975.6516
724.5167 | nm | 6690.338 | cm-1 | 5632.8321 | cm-1 | 5632.3033 | 3797.4415 | cm-1 | 2000.4762 | cm-1 | 1651.2569 | cm-1 |  | 980.972 |  | 6693.0345 |  | 5398.9238 |  |  | 1820.2539 | 1827.5792 | 4994.6874
--
--
--
--
--
--
--
--
--
--
--
--

## calibration_from_NIST_Xe_lines
lines from NIST (nm) |  | conversion for 487.98 nm (cm-1) |  | conversion for 514.532 nm (cm-1) |  | conversion for 568.19 (cm-1) |  | conversion for 487.88 nm (cm-1) |  | conversion for 532 nm (cm-1)
289.522 | nm | -14047.0464 | cm-1 | -15104.5524 | cm-1 | -16939.943 | cm-1 | -14042.8461 | cm-1 | -15742.6971
297.932 | nm | -13072.0629 | cm-1 | -14129.5689 | cm-1 | -15964.9595 | cm-1 | -13067.8626 |  | -14767.7136
301.743 | nm | -12648.1422 | cm-1 | -13705.6482 | cm-1 | -15541.0388 | cm-1 | -12643.9419 |  | -14343.7929
312.187 | nm | -11539.4402 | cm-1 | -12596.9462 | cm-1 | -14432.3368 | cm-1 | -11535.2398 |  | -13235.0909
336.672 | nm | -9209.8566 | cm-1 | -10267.3626 | cm-1 | -12102.7532 | cm-1 | -9205.6563 |  | -10905.5073
346.126 | nm | -8398.5699 | cm-1 | -9456.0759 | cm-1 | -11291.4665 | cm-1 | -8394.3695 |  | -10094.2205
350.674 | nm | -8023.8708 | cm-1 | -9081.3767 | cm-1 | -10916.7673 | cm-1 | -8019.6704 |  | -9719.5214
354.986 | nm | -7677.4819 | cm-1 | -8734.9878 | cm-1 | -10570.3785 | cm-1 | -7673.2815 |  | -9373.1325
355.404 | nm | -7644.3503 | cm-1 | -8701.8562 | cm-1 | -10537.2468 | cm-1 | -7640.1499 |  | -9340.0009
361.032 | nm | -7205.7326 | cm-1 | -8263.2386 | cm-1 | -10098.6292 | cm-1 | -7201.5323 |  | -8901.3833
361.306 | nm | -7184.7273 | cm-1 | -8242.2333 | cm-1 | -10077.6239 | cm-1 | -7180.5269 |  | -8880.3779
363.306 | nm | -7032.3633 | cm-1 | -8089.8693 | cm-1 | -9925.2599 | cm-1 | -7028.163 |  | -8728.014
366.991 | nm | -6755.9815 | cm-1 | -7813.4875 | cm-1 | -9648.8781 | cm-1 | -6751.7811 |  | -8451.6321
368.59 | nm | -6637.7728 | cm-1 | -7695.2787 | cm-1 | -9530.6693 | cm-1 | -6633.5724 |  | -8333.4234
369.349 | nm | -6582.0207 | cm-1 | -7639.5266 | cm-1 | -9474.9172 | cm-1 | -6577.8203 |  | -8277.6713
390.791 | nm | -5096.4825 | cm-1 | -6153.9885 | cm-1 | -7989.3791 | cm-1 | -5092.2822 |  | -6792.1332
403.759 | nm | -4274.6066 | cm-1 | -5332.1126 | cm-1 | -7167.5032 | cm-1 | -4270.4063 |  | -5970.2573
405.746 | nm | -4153.3176 | cm-1 | -5210.8236 | cm-1 | -7046.2142 | cm-1 | -4149.1173 |  | -5848.9683
409.889 | nm | -3904.2058 | cm-1 | -4961.7117 | cm-1 | -6797.1023 | cm-1 | -3900.0054 |  | -5599.8564
415.804 | nm | -3557.1495 | cm-1 | -4614.6555 | cm-1 | -6450.0461 | cm-1 | -3552.9492 |  | -5252.8002
418.01 | nm | -3430.2295 | cm-1 | -4487.7355 | cm-1 | -6323.1261 | cm-1 | -3426.0292 |  | -5125.8802
419.315 | nm | -3355.7763 | cm-1 | -4413.2823 | cm-1 | -6248.6729 | cm-1 | -3351.576 |  | -5051.427
420.848 | nm | -3268.905 | cm-1 | -4326.4109 | cm-1 | -6161.8015 | cm-1 | -3264.7046 |  | -4964.5556
420.947 | nm | -3263.3166 | cm-1 | -4320.8226 | cm-1 | -6156.2132 | cm-1 | -3259.1163 |  | -4958.9673
421.372 | nm | -3239.3561 | cm-1 | -4296.8621 | cm-1 | -6132.2527 | cm-1 | -3235.1558 |  | -4935.0068
421.56 | nm | -3228.7726 | cm-1 | -4286.2785 | cm-1 | -6121.6691 | cm-1 | -3224.5722 |  | -4924.4232
422.3 | nm | -3187.2053 | cm-1 | -4244.7113 | cm-1 | -6080.1019 | cm-1 | -3183.005 |  | -4882.856
423.825 | nm | -3102.0009 | cm-1 | -4159.5068 | cm-1 | -5994.8975 | cm-1 | -3097.8005 |  | -4797.6515
424.538 | nm | -3062.3743 | cm-1 | -4119.8803 | cm-1 | -5955.2709 | cm-1 | -3058.174 |  | -4758.025
425.157 | nm | -3028.0798 | cm-1 | -4085.5858 | cm-1 | -5920.9764 | cm-1 | -3023.8794 |  | -4723.7305
429.64 | nm | -2782.6571 | cm-1 | -3840.1631 | cm-1 | -5675.5537 | cm-1 | -2778.4568 |  | -4478.3078
431.051 | nm | -2706.4679 | cm-1 | -3763.9738 | cm-1 | -5599.3644 | cm-1 | -2702.2675 |  | -4402.1185
433.052 | nm | -2599.2719 | cm-1 | -3656.7779 | cm-1 | -5492.1685 | cm-1 | -2595.0716 |  | -4294.9226
436.92 | nm | -2394.842 | cm-1 | -3452.3479 | cm-1 | -5287.7386 | cm-1 | -2390.6416 |  | -4090.4926
437.378 | nm | -2370.8754 | cm-1 | -3428.3813 | cm-1 | -5263.7719 | cm-1 | -2366.675 |  | -4066.526
439.32 | nm | -2269.8079 | cm-1 | -3327.3139 | cm-1 | -5162.7045 | cm-1 | -2265.6076 |  | -3965.4586
439.577 | nm | -2256.4998 | cm-1 | -3314.0058 | cm-1 | -5149.3964 | cm-1 | -2252.2994 |  | -3952.1504
440.688 | nm | -2199.1479 | cm-1 | -3256.6538 | cm-1 | -5092.0445 | cm-1 | -2194.9475 |  | -3894.7985
441.607 | nm | -2151.9254 | cm-1 | -3209.4314 | cm-1 | -5044.822 | cm-1 | -2147.7251 |  | -3847.5761
444.813 | nm | -1988.7142 | cm-1 | -3046.2202 | cm-1 | -4881.6108 | cm-1 | -1984.5138 |  | -3684.3649
446.219 | nm | -1917.8773 | cm-1 | -2975.3832 | cm-1 | -4810.7738 | cm-1 | -1913.6769 |  | -3613.5279
448.086 | nm | -1824.5013 | cm-1 | -2882.0073 | cm-1 | -4717.3979 | cm-1 | -1820.301 |  | -3520.152
452.186 | nm | -1622.1503 | cm-1 | -2679.6563 | cm-1 | -4515.0469 | cm-1 | -1617.95 |  | -3317.801
473.4152 | nm | -630.464 | cm-1 | -1687.97 | cm-1 | -3523.3606 | cm-1 | -626.2637 |  | -2326.1147
479.2619 | nm | -372.7751 | cm-1 | -1430.2811 | cm-1 | -3265.6717 | cm-1 | -368.5748 |  | -2068.4258
480.702 | nm | -310.2659 | cm-1 | -1367.7719 | cm-1 | -3203.1625 | cm-1 | -306.0656 |  | -2005.9166
482.971 | nm | -212.5338 | cm-1 | -1270.0397 | cm-1 | -3105.4304 | cm-1 | -208.3334 |  | -1908.1844
484.329 | nm | -154.479 | cm-1 | -1211.9849 | cm-1 | -3047.3755 | cm-1 | -150.2786 |  | -1850.1296
484.433 | nm | -150.0464 | cm-1 | -1207.5523 | cm-1 | -3042.9429 | cm-1 | -145.846 |  | -1845.697
491.651 | nm | 153.012 | cm-1 | -904.494 | cm-1 | -2739.8846 | cm-1 | 157.2123 |  | -1542.6387
492.3152 | nm | 180.4529 | cm-1 | -877.0531 | cm-1 | -2712.4437 | cm-1 | 184.6532 |  | -1515.1978
497.171 | nm | 378.8392 | cm-1 | -678.6667 | cm-1 | -2514.0573 | cm-1 | 383.0396 |  | -1316.8114
497.271 | nm | 382.8841 | cm-1 | -674.6219 | cm-1 | -2510.0125 | cm-1 | 387.0844 |  | -1312.7666
498.877 | nm | 447.622 | cm-1 | -609.8839 | cm-1 | -2445.2746 | cm-1 | 451.8224 |  | -1248.0286
499.117 | nm | 457.2607 | cm-1 | -600.2453 | cm-1 | -2435.6359 | cm-1 | 461.461 |  | -1238.39
502.828 | nm | 605.1269 | cm-1 | -452.379 | cm-1 | -2287.7696 | cm-1 | 609.3273 |  | -1090.5237
504.492 | nm | 670.7233 | cm-1 | -386.7827 | cm-1 | -2222.1733 | cm-1 | 674.9236 |  | -1024.9274
508.062 | nm | 810.006 | cm-1 | -247.5 | cm-1 | -2082.8906 | cm-1 | 814.2063 |  | -885.6447
512.242 | nm | 970.6203 | cm-1 | -86.8856 | cm-1 | -1922.2762 | cm-1 | 974.8207 |  | -725.0303
512.57 | nm | 983.1127 | cm-1 | -74.3932 | cm-1 | -1909.7838 | cm-1 | 987.3131 |  | -712.5379
517.882 | nm | 1183.2252 | cm-1 | 125.7192 | cm-1 | -1709.6714 | cm-1 | 1187.4255 |  | -512.4255
518.804 | nm | 1217.5412 | cm-1 | 160.0352 | cm-1 | -1675.3554 | cm-1 | 1221.7415 |  | -478.1095
519.137 | nm | 1229.9052 | cm-1 | 172.3992 | cm-1 | -1662.9914 | cm-1 | 1234.1055 |  | -465.7455
519.21 | nm | 1232.6135 | cm-1 | 175.1075 | cm-1 | -1660.2831 | cm-1 | 1236.8138 |  | -463.0372
526.044 | nm | 1482.8265 | cm-1 | 425.3205 | cm-1 | -1410.0701 | cm-1 | 1487.0268 |  | -212.8242
526.195 | nm | 1488.2816 | cm-1 | 430.7757 | cm-1 | -1404.6149 | cm-1 | 1492.482 |  | -207.369
529.222 | nm | 1596.9812 | cm-1 | 539.4752 | cm-1 | -1295.9154 | cm-1 | 1601.1816 |  | -98.6695
530.927 | nm | 1657.6621 | cm-1 | 600.1561 | cm-1 | -1235.2345 | cm-1 | 1661.8624 |  | -37.9886
531.387 | nm | 1673.9667 | cm-1 | 616.4608 | cm-1 | -1218.9298 | cm-1 | 1678.1671 |  | -21.6839
533.933 | nm | 1763.7015 | cm-1 | 706.1955 | cm-1 | -1129.1951 | cm-1 | 1767.9018 |  | 68.0508
536.32 | nm | 1847.0584 | cm-1 | 789.5524 | cm-1 | -1045.8382 | cm-1 | 1851.2588 |  | 151.4078
536.807 | nm | 1863.974 | cm-1 | 806.468 | cm-1 | -1028.9226 | cm-1 | 1868.1743 |  | 168.3233
537.239 | nm | 1878.9535 | cm-1 | 821.4475 | cm-1 | -1013.9431 | cm-1 | 1883.1539 |  | 183.3029
539.28 | nm | 1949.4003 | cm-1 | 891.8943 | cm-1 | -943.4963 | cm-1 | 1953.6006 |  | 253.7496
541.915 | nm | 2039.5647 | cm-1 | 982.0587 | cm-1 | -853.3319 | cm-1 | 2043.7651 |  | 343.914
543.896 | nm | 2106.7753 | cm-1 | 1049.2693 | cm-1 | -786.1213 | cm-1 | 2110.9756 |  | 411.1246
544.545 | nm | 2128.6879 | cm-1 | 1071.1819 | cm-1 | -764.2087 | cm-1 | 2132.8883 |  | 433.0373
545.045 | nm | 2145.5342 | cm-1 | 1088.0282 | cm-1 | -747.3624 | cm-1 | 2149.7345 |  | 449.8835
546.039 | nm | 2178.9329 | cm-1 | 1121.427 | cm-1 | -713.9636 | cm-1 | 2183.1333 |  | 483.2823
547.261 | nm | 2219.8263 | cm-1 | 1162.3204 | cm-1 | -673.0702 | cm-1 | 2224.0267 |  | 524.1757
549.486 | nm | 2293.8173 | cm-1 | 1236.3114 | cm-1 | -599.0792 | cm-1 | 2298.0177 |  | 598.1667
552.553 | nm | 2394.8317 | cm-1 | 1337.3257 | cm-1 | -498.0649 | cm-1 | 2399.0321 |  | 699.181
553.107 | nm | 2412.9587 | cm-1 | 1355.4528 | cm-1 | -479.9378 | cm-1 | 2417.1591 |  | 717.3081
556.662 | nm | 2528.4207 | cm-1 | 1470.9147 | cm-1 | -364.4759 | cm-1 | 2532.621 |  | 832.77
561.667 | nm | 2688.4994 | cm-1 | 1630.9934 | cm-1 | -204.3972 | cm-1 | 2692.6997 |  | 992.8487
565.938 | nm | 2822.8631 | cm-1 | 1765.3571 | cm-1 | -70.0335 | cm-1 | 2827.0634 |  | 1127.2124
566.756 | nm | 2848.3659 | cm-1 | 1790.8599 | cm-1 | -44.5307 | cm-1 | 2852.5662 |  | 1152.7152
567.091 | nm | 2858.789 | cm-1 | 1801.283 | cm-1 | -34.1076 | cm-1 | 2862.9893 |  | 1163.1383
569.575 | nm | 2935.6928 | cm-1 | 1878.1868 | cm-1 | 42.7962 | cm-1 | 2939.8931 |  | 1240.0421
569.961 | nm | 2947.583 | cm-1 | 1890.0771 | cm-1 | 54.6865 | cm-1 | 2951.7834 |  | 1251.9324
571.61 | nm | 2998.1976 | cm-1 | 1940.6917 | cm-1 | 105.3011 | cm-1 | 3002.398 |  | 1302.547
572.691 | nm | 3031.2198 | cm-1 | 1973.7138 | cm-1 | 138.3232 | cm-1 | 3035.4201 |  | 1335.5691
575.103 | nm | 3104.4535 | cm-1 | 2046.9476 | cm-1 | 211.557 | cm-1 | 3108.6539 |  | 1408.8029
575.865 | nm | 3127.4621 | cm-1 | 2069.9561 | cm-1 | 234.5655 | cm-1 | 3131.6624 |  | 1431.8114
577.639 | nm | 3180.7927 | cm-1 | 2123.2867 | cm-1 | 287.8961 | cm-1 | 3184.993 |  | 1485.142
581.596 | nm | 3298.5772 | cm-1 | 2241.0712 | cm-1 | 405.6806 | cm-1 | 3302.7775 |  | 1602.9265
582.389 | nm | 3321.9892 | cm-1 | 2264.4832 | cm-1 | 429.0926 | cm-1 | 3326.1895 |  | 1626.3385
582.48 | nm | 3324.6717 | cm-1 | 2267.1657 | cm-1 | 431.7751 | cm-1 | 3328.8721 |  | 1629.021
587.502 | nm | 3471.4245 | cm-1 | 2413.9185 | cm-1 | 578.5279 | cm-1 | 3475.6248 |  | 1775.7738
589.329 | nm | 3524.1926 | cm-1 | 2466.6866 | cm-1 | 631.296 | cm-1 | 3528.3929 |  | 1828.5419
589.499 | nm | 3529.086 | cm-1 | 2471.58 | cm-1 | 636.1894 | cm-1 | 3533.2863 |  | 1833.4353
590.513 | nm | 3558.2149 | cm-1 | 2500.709 | cm-1 | 665.3184 | cm-1 | 3562.4153 |  | 1862.5643
593.417 | nm | 3641.0868 | cm-1 | 2583.5808 | cm-1 | 748.1902 | cm-1 | 3645.2872 |  | 1945.4362
594.553 | nm | 3673.2847 | cm-1 | 2615.7788 | cm-1 | 780.3882 | cm-1 | 3677.4851 |  | 1977.6341
597.113 | nm | 3745.3943 | cm-1 | 2687.8883 | cm-1 | 852.4977 | cm-1 | 3749.5946 |  | 2049.7436
597.646 | nm | 3760.33 | cm-1 | 2702.8241 | cm-1 | 867.4335 | cm-1 | 3764.5304 |  | 2064.6794
600.892 | nm | 3850.7175 | cm-1 | 2793.2115 | cm-1 | 957.8209 | cm-1 | 3854.9178 |  | 2155.0668
603.62 | nm | 3925.929 | cm-1 | 2868.423 | cm-1 | 1033.0324 | cm-1 | 3930.1293 |  | 2230.2783
605.115 | nm | 3966.8588 | cm-1 | 2909.3528 | cm-1 | 1073.9622 | cm-1 | 3971.0591 |  | 2271.2081
609.35 | nm | 4081.7135 | cm-1 | 3024.2075 | cm-1 | 1188.8169 | cm-1 | 4085.9138 |  | 2386.0628
609.759 | nm | 4092.7212 | cm-1 | 3035.2152 | cm-1 | 1199.8246 | cm-1 | 4096.9215 |  | 2397.0705
610.143 | nm | 4103.0427 | cm-1 | 3045.5367 | cm-1 | 1210.1461 | cm-1 | 4107.243 |  | 2407.392
611.508 | nm | 4139.6273 | cm-1 | 3082.1214 | cm-1 | 1246.7307 | cm-1 | 4143.8277 |  | 2443.9767
614.645 | nm | 4223.0892 | cm-1 | 3165.5832 | cm-1 | 1330.1926 | cm-1 | 4227.2895 |  | 2527.4385
617.83 | nm | 4306.961 | cm-1 | 3249.455 | cm-1 | 1414.0644 | cm-1 | 4311.1613 |  | 2611.3103
617.966 | nm | 4310.5231 | cm-1 | 3253.0171 | cm-1 | 1417.6265 | cm-1 | 4314.7234 |  | 2614.8724
618.242 | nm | 4317.7472 | cm-1 | 3260.2413 | cm-1 | 1424.8506 | cm-1 | 4321.9476 |  | 2622.0966
619.407 | nm | 4348.1695 | cm-1 | 3290.6635 | cm-1 | 1455.2729 | cm-1 | 4352.3698 |  | 2652.5188
619.826 | nm | 4359.0831 | cm-1 | 3301.5771 | cm-1 | 1466.1865 | cm-1 | 4363.2834 |  | 2663.4324
627.082 | nm | 4545.7654 | cm-1 | 3488.2594 | cm-1 | 1652.8688 | cm-1 | 4549.9657 |  | 2850.1147
627.754 | nm | 4562.8362 | cm-1 | 3505.3303 | cm-1 | 1669.9397 | cm-1 | 4567.0366 |  | 2867.1856
628.441 | nm | 4580.2504 | cm-1 | 3522.7444 | cm-1 | 1687.3538 | cm-1 | 4584.4508 |  | 2884.5998
628.601 | nm | 4584.3006 | cm-1 | 3526.7947 | cm-1 | 1691.4041 | cm-1 | 4588.501 |  | 2888.65
630.086 | nm | 4621.7938 | cm-1 | 3564.2878 | cm-1 | 1728.8972 | cm-1 | 4625.9941 |  | 2926.1431
631.806 | nm | 4664.9998 | cm-1 | 3607.4939 | cm-1 | 1772.1033 | cm-1 | 4669.2002 |  | 2969.3492
634.396 | nm | 4729.6182 | cm-1 | 3672.1122 | cm-1 | 1836.7216 | cm-1 | 4733.8185 |  | 3033.9675
635.635 | nm | 4760.3439 | cm-1 | 3702.838 | cm-1 | 1867.4474 | cm-1 | 4764.5443 |  | 3064.6933
637.528 | nm | 4807.0576 | cm-1 | 3749.5516 | cm-1 | 1914.161 | cm-1 | 4811.2579 |  | 3111.4069
639.799 | nm | 4862.7344 | cm-1 | 3805.2284 | cm-1 | 1969.8378 | cm-1 | 4866.9347 |  | 3167.0837
646.97 | nm | 5035.9759 | cm-1 | 3978.4699 | cm-1 | 2143.0793 | cm-1 | 5040.1763 |  | 3340.3252
647.284 | nm | 5043.474 | cm-1 | 3985.968 | cm-1 | 2150.5774 | cm-1 | 5047.6743 |  | 3347.8233
648.776 | nm | 5079.0027 | cm-1 | 4021.4967 | cm-1 | 2186.1061 | cm-1 | 5083.203 |  | 3383.352
649.872 | nm | 5104.9976 | cm-1 | 4047.4916 | cm-1 | 2212.101 | cm-1 | 5109.1979 |  | 3409.3469
650.418 | nm | 5117.9149 | cm-1 | 4060.4089 | cm-1 | 2225.0183 | cm-1 | 5122.1152 |  | 3422.2642
651.283 | nm | 5138.3348 | cm-1 | 4080.8288 | cm-1 | 2245.4382 | cm-1 | 5142.5351 |  | 3442.6841
652.865 | nm | 5175.5408 | cm-1 | 4118.0349 | cm-1 | 2282.6443 | cm-1 | 5179.7412 |  | 3479.8902
653.316 | nm | 5186.1146 | cm-1 | 4128.6086 | cm-1 | 2293.218 | cm-1 | 5190.3149 |  | 3490.4639
659.501 | nm | 5329.6639 | cm-1 | 4272.1579 | cm-1 | 2436.7673 | cm-1 | 5333.8642 |  | 3634.0132
659.556 | nm | 5330.9283 | cm-1 | 4273.4223 | cm-1 | 2438.0317 | cm-1 | 5335.1286 |  | 3635.2776
659.725 | nm | 5334.8122 | cm-1 | 4277.3063 | cm-1 | 2441.9156 | cm-1 | 5339.0126 |  | 3639.1616
659.884 | nm | 5338.4645 | cm-1 | 4280.9586 | cm-1 | 2445.568 | cm-1 | 5342.6649 |  | 3642.8139
666.892 | nm | 5497.7114 | cm-1 | 4440.2055 | cm-1 | 2604.8149 | cm-1 | 5501.9118 |  | 3802.0608
669.432 | nm | 5554.6061 | cm-1 | 4497.1002 | cm-1 | 2661.7095 | cm-1 | 5558.8065 |  | 3858.9555
672.801 | nm | 5629.4072 | cm-1 | 4571.9012 | cm-1 | 2736.5106 | cm-1 | 5633.6076 |  | 3933.7565
678.871 | nm | 5762.3041 | cm-1 | 4704.7981 | cm-1 | 2869.4075 | cm-1 | 5766.5044 |  | 4066.6534
679.037 | nm | 5765.9051 | cm-1 | 4708.3992 | cm-1 | 2873.0086 | cm-1 | 5770.1055 |  | 4070.2545
680.574 | nm | 5799.1638 | cm-1 | 4741.6578 | cm-1 | 2906.2672 | cm-1 | 5803.3642 |  | 4103.5132
682.732 | nm | 5845.6074 | cm-1 | 4788.1014 | cm-1 | 2952.7108 | cm-1 | 5849.8078 |  | 4149.9567
687.211 | nm | 5941.0716 | cm-1 | 4883.5657 | cm-1 | 3048.1751 | cm-1 | 5945.272 |  | 4245.421
688.216 | nm | 5962.3213 | cm-1 | 4904.8153 | cm-1 | 3069.4247 | cm-1 | 5966.5216 |  | 4266.6706
691.022 | nm | 6021.3238 | cm-1 | 4963.8179 | cm-1 | 3128.4273 | cm-1 | 6025.5242 |  | 4325.6732
692.553 | nm | 6053.315 | cm-1 | 4995.8091 | cm-1 | 3160.4185 | cm-1 | 6057.5154 |  | 4357.6644
694.211 | nm | 6087.8008 | cm-1 | 5030.2948 | cm-1 | 3194.9042 | cm-1 | 6092.0012 |  | 4392.1501
697.618 | nm | 6158.1506 | cm-1 | 5100.6447 | cm-1 | 3265.254 | cm-1 | 6162.351 |  | 4462.5
699.088 | nm | 6188.2923 | cm-1 | 5130.7864 | cm-1 | 3295.3958 | cm-1 | 6192.4927 |  | 4492.6417
708.215 | nm | 6372.6372 | cm-1 | 5315.1312 | cm-1 | 3479.7406 | cm-1 | 6376.8376 |  | 4676.9866
711.96 | nm | 6446.9102 | cm-1 | 5389.4043 | cm-1 | 3554.0137 | cm-1 | 6451.1106 |  | 4751.2596
714.75 | nm | 6501.7372 | cm-1 | 5444.2313 | cm-1 | 3608.8407 | cm-1 | 6505.9376 |  | 4806.0866
714.903 | nm | 6504.7315 | cm-1 | 5447.2255 | cm-1 | 3611.8349 | cm-1 | 6508.9318 |  | 4809.0808
716.483 | nm | 6535.5779 | cm-1 | 5478.0719 | cm-1 | 3642.6813 | cm-1 | 6539.7782 |  | 4839.9272
728.434 | nm | 6764.5635 | cm-1 | 5707.0575 | cm-1 | 3871.6669 | cm-1 | 6768.7638 |  | 5068.9128
730.18 | nm | 6797.3899 | cm-1 | 5739.8839 | cm-1 | 3904.4933 | cm-1 | 6801.5903 |  | 5101.7393
733.93 | nm | 6867.3655 | cm-1 | 5809.8596 | cm-1 | 3974.4689 | cm-1 | 6871.5659 |  | 5171.7149
738.6 | nm | 6953.5151 | cm-1 | 5896.0091 | cm-1 | 4060.6185 | cm-1 | 6957.7154 |  | 5257.8644
739.379 | nm | 6967.7797 | cm-1 | 5910.2737 | cm-1 | 4074.8831 | cm-1 | 6971.9801 |  | 5272.129
754.845 | nm | 7244.8903 | cm-1 | 6187.3843 | cm-1 | 4351.9937 | cm-1 | 7249.0906 |  | 5549.2396
758.468 | nm | 7308.1713 | cm-1 | 6250.6653 | cm-1 | 4415.2747 | cm-1 | 7312.3716 |  | 5612.5206
761.857 | nm | 7366.8203 | cm-1 | 6309.3143 | cm-1 | 4473.9237 | cm-1 | 7371.0207 |  | 5671.1697
764.202 | nm | 7407.0977 | cm-1 | 6349.5917 | cm-1 | 4514.2011 | cm-1 | 7411.298 |  | 5711.447
764.391 | nm | 7410.3332 | cm-1 | 6352.8272 | cm-1 | 4517.4366 | cm-1 | 7414.5335 |  | 5714.6825
767.066 | nm | 7455.9553 | cm-1 | 6398.4493 | cm-1 | 4563.0587 | cm-1 | 7460.1556 |  | 5760.3046
778.704 | nm | 7650.7931 | cm-1 | 6593.2871 | cm-1 | 4757.8965 | cm-1 | 7654.9934 |  | 5955.1424
780.265 | nm | 7676.4845 | cm-1 | 6618.9786 | cm-1 | 4783.588 | cm-1 | 7680.6849 |  | 5980.8339
788.132 | nm | 7804.4133 | cm-1 | 6746.9073 | cm-1 | 4911.5167 | cm-1 | 7808.6136 |  | 6108.7626
788.74 | nm | 7814.194 | cm-1 | 6756.688 | cm-1 | 4921.2974 | cm-1 | 7818.3943 |  | 6118.5433
796.734 | nm | 7941.4027 | cm-1 | 6883.8967 | cm-1 | 5048.5061 | cm-1 | 7945.603 |  | 6245.752